## FMC LPC
C35	12P0V	pwr_out	12 V power from the carrier to the mezzanine card (max. 1 A, max. 1000 uF cap. Load).
C37	12P0V	pwr_out	12 V power from the carrier to the mezzanine card (max. 1 A, max. 1000 uF cap. Load).
D36	3P3V	pwr_out	3.3 V power from the carrier to the mezzanine card (max. 3 A, max. 1000 uF cap. Load).
D38	3P3V	pwr_out	3.3 V power from the carrier to the mezzanine card (max. 3 A, max. 1000 uF cap. Load).
D40	3P3V	pwr_out	3.3 V power from the carrier to the mezzanine card (max. 3 A, max. 1000 uF cap. Load).
C39	3P3V	pwr_out	3.3 V power from the carrier to the mezzanine card (max. 3 A, max. 1000 uF cap. Load).
D32	3P3VAUX	pwr_out	3.3 V auxiliary power supply (max. 20 mA, max. 150 uF cap. Load)
H5	CLK0_M2C_N	clk	user clocks, differential pairs, driver is the mezzanine module
H4	CLK0_M2C_P	clk	user clocks, differential pairs, driver is the mezzanine module
G3	CLK1_M2C_N	clk	user clocks, differential pairs, driver is the mezzanine module
G2	CLK1_M2C_P	clk	user clocks, differential pairs, driver is the mezzanine module
C3	DP0_C2M_N	out	multi-gigabit transceiver data pairs
C2	DP0_C2M_P	out	multi-gigabit transceiver data pairs
C7	DP0_M2C_N	in	multi-gigabit transceiver data pairs
C6	DP0_M2C_P	in	multi-gigabit transceiver data pairs
C34	GA0	out	Geographical address of the module (can be used for adressing on I2C bus). These pins are driven by the carrier card.
D35	GA1	out	Geographical address of the module (can be used for adressing on I2C bus). These pins are driven by the carrier card.
H3	GND	pwr_out	Signal ground
H6	GND	pwr_out	Signal ground
H9	GND	pwr_out	Signal ground
H12	GND	pwr_out	Signal ground
H15	GND	pwr_out	Signal ground
H18	GND	pwr_out	Signal ground
H21	GND	pwr_out	Signal ground
H24	GND	pwr_out	Signal ground
H27	GND	pwr_out	Signal ground
H30	GND	pwr_out	Signal ground
H33	GND	pwr_out	Signal ground
H36	GND	pwr_out	Signal ground
H39	GND	pwr_out	Signal ground
G1	GND	pwr_out	Signal ground
G4	GND	pwr_out	Signal ground
G5	GND	pwr_out	Signal ground
G8	GND	pwr_out	Signal ground
G11	GND	pwr_out	Signal ground
G14	GND	pwr_out	Signal ground
G17	GND	pwr_out	Signal ground
G20	GND	pwr_out	Signal ground
G23	GND	pwr_out	Signal ground
G26	GND	pwr_out	Signal ground
G29	GND	pwr_out	Signal ground
G32	GND	pwr_out	Signal ground
G35	GND	pwr_out	Signal ground
G38	GND	pwr_out	Signal ground
G40	GND	pwr_out	Signal ground
D2	GND	pwr_out	Signal ground
D3	GND	pwr_out	Signal ground
D6	GND	pwr_out	Signal ground
D7	GND	pwr_out	Signal ground
D10	GND	pwr_out	Signal ground
D13	GND	pwr_out	Signal ground
D16	GND	pwr_out	Signal ground
D19	GND	pwr_out	Signal ground
D22	GND	pwr_out	Signal ground
D25	GND	pwr_out	Signal ground
D28	GND	pwr_out	Signal ground
D37	GND	pwr_out	Signal ground
D39	GND	pwr_out	Signal ground
C1	GND	pwr_out	Signal ground
C4	GND	pwr_out	Signal ground
C5	GND	pwr_out	Signal ground
C8	GND	pwr_out	Signal ground
C9	GND	pwr_out	Signal ground
C12	GND	pwr_out	Signal ground
C13	GND	pwr_out	Signal ground
C16	GND	pwr_out	Signal ground
C17	GND	pwr_out	Signal ground
C20	GND	pwr_out	Signal ground
C21	GND	pwr_out	Signal ground
C24	GND	pwr_out	Signal ground
C25	GND	pwr_out	Signal ground
C28	GND	pwr_out	Signal ground
C29	GND	pwr_out	Signal ground
C32	GND	pwr_out	Signal ground
C33	GND	pwr_out	Signal ground
C36	GND	pwr_out	Signal ground
C38	GND	pwr_out	Signal ground
C40	GND	pwr_out	Signal ground
G7	LA00_N_CC	io	User-defined clock capable (CC) pins. These pins can be used for clock signals.
G6	LA00_P_CC	io	User-defined clock capable (CC) pins. These pins can be used for clock signals.
D9	LA01_N_CC	io	User-defined clock capable (CC) pins. These pins can be used for clock signals.
D8	LA01_P_CC	io	User-defined clock capable (CC) pins. These pins can be used for clock signals.
H8	LA02_N	io	User-defined single-ended signals or user-defined differential pairs
H7	LA02_P	io	User-defined single-ended signals or user-defined differential pairs
G10	LA03_N	io	User-defined single-ended signals or user-defined differential pairs
G9	LA03_P	io	User-defined single-ended signals or user-defined differential pairs
H11	LA04_N	io	User-defined single-ended signals or user-defined differential pairs
H10	LA04_P	io	User-defined single-ended signals or user-defined differential pairs
D12	LA05_N	io	User-defined single-ended signals or user-defined differential pairs
D11	LA05_P	io	User-defined single-ended signals or user-defined differential pairs
C11	LA06_N	io	User-defined single-ended signals or user-defined differential pairs
C10	LA06_P	io	User-defined single-ended signals or user-defined differential pairs
H14	LA07_N	io	User-defined single-ended signals or user-defined differential pairs
H13	LA07_P	io	User-defined single-ended signals or user-defined differential pairs
G13	LA08_N	io	User-defined single-ended signals or user-defined differential pairs
G12	LA08_P	io	User-defined single-ended signals or user-defined differential pairs
D15	LA09_N	io	User-defined single-ended signals or user-defined differential pairs
D14	LA09_P	io	User-defined single-ended signals or user-defined differential pairs
C15	LA10_N	io	User-defined single-ended signals or user-defined differential pairs
C14	LA10_P	io	User-defined single-ended signals or user-defined differential pairs
H17	LA11_N	io	User-defined single-ended signals or user-defined differential pairs
H16	LA11_P	io	User-defined single-ended signals or user-defined differential pairs
G16	LA12_N	io	User-defined single-ended signals or user-defined differential pairs
G15	LA12_P	io	User-defined single-ended signals or user-defined differential pairs
D18	LA13_N	io	User-defined single-ended signals or user-defined differential pairs
D17	LA13_P	io	User-defined single-ended signals or user-defined differential pairs
C19	LA14_N	io	User-defined single-ended signals or user-defined differential pairs
C18	LA14_P	io	User-defined single-ended signals or user-defined differential pairs
H20	LA15_N	io	User-defined single-ended signals or user-defined differential pairs
H19	LA15_P	io	User-defined single-ended signals or user-defined differential pairs
G19	LA16_N	io	User-defined single-ended signals or user-defined differential pairs
G18	LA16_P	io	User-defined single-ended signals or user-defined differential pairs
D21	LA17_N_CC	io	User-defined clock capable (CC) pins. These pins can be used for clock signals.
D20	LA17_P_CC	io	User-defined clock capable (CC) pins. These pins can be used for clock signals.
C23	LA18_N_CC	io	User-defined clock capable (CC) pins. These pins can be used for clock signals.
C22	LA18_P_CC	io	User-defined clock capable (CC) pins. These pins can be used for clock signals.
H23	LA19_N	io	User-defined single-ended signals or user-defined differential pairs
H22	LA19_P	io	User-defined single-ended signals or user-defined differential pairs
G22	LA20_N	io	User-defined single-ended signals or user-defined differential pairs
G21	LA20_P	io	User-defined single-ended signals or user-defined differential pairs
H26	LA21_N	io	User-defined single-ended signals or user-defined differential pairs
H25	LA21_P	io	User-defined single-ended signals or user-defined differential pairs
G25	LA22_N	io	User-defined single-ended signals or user-defined differential pairs
G24	LA22_P	io	User-defined single-ended signals or user-defined differential pairs
D24	LA23_N	io	User-defined single-ended signals or user-defined differential pairs
D23	LA23_P	io	User-defined single-ended signals or user-defined differential pairs
H29	LA24_N	io	User-defined single-ended signals or user-defined differential pairs
H28	LA24_P	io	User-defined single-ended signals or user-defined differential pairs
G28	LA25_N	io	User-defined single-ended signals or user-defined differential pairs
G27	LA25_P	io	User-defined single-ended signals or user-defined differential pairs
D27	LA26_N	io	User-defined single-ended signals or user-defined differential pairs
D26	LA26_P	io	User-defined single-ended signals or user-defined differential pairs
C27	LA27_N	io	User-defined single-ended signals or user-defined differential pairs
C26	LA27_P	io	User-defined single-ended signals or user-defined differential pairs
H32	LA28_N	io	User-defined single-ended signals or user-defined differential pairs
H31	LA28_P	io	User-defined single-ended signals or user-defined differential pairs
G31	LA29_N	io	User-defined single-ended signals or user-defined differential pairs
G30	LA29_P	io	User-defined single-ended signals or user-defined differential pairs
H35	LA30_N	io	User-defined single-ended signals or user-defined differential pairs
H34	LA30_P	io	User-defined single-ended signals or user-defined differential pairs
G34	LA31_N	io	User-defined single-ended signals or user-defined differential pairs
G33	LA31_P	io	User-defined single-ended signals or user-defined differential pairs
H38	LA32_N	io	User-defined single-ended signals or user-defined differential pairs
H37	LA32_P	io	User-defined single-ended signals or user-defined differential pairs
G37	LA33_N	io	User-defined single-ended signals or user-defined differential pairs
G36	LA33_P	io	User-defined single-ended signals or user-defined differential pairs
D1	PG_C2M	out	Active high power good signal. High indicates that VADJ, 12P0V, and 3P3V are within tolerance.
H2	PRSNT_M2C_L	in	Present signal. Indicates that a mezzanine module is attached to the carrier. Low active (tie to GND on FMC)
C30	SCL	out	I2C serial clock. Interface can support Intelligent Platform Management Interface (IPMI) commands.
C31	SDA	io	I2C serial data. Interface can support Intelligent Platform Management Interface (IPMI) commands.
D29	TCK	out	JTAG Clock
D30	TDI	out	JTAG Data In, if JTAG chain is not used by mezzanine card, short TDI and TDO.
D31	TDO	in	JTAG Data Out, if JTAG chain is not used by mezzanine card, short TDI and TDO.
D33	TMS	out	JTAG Mode Select
D34	TRST_L	out	JTAG Reset
H40	VADJ	pwr_out	Adjustable voltage level (0 .. 3.3 V) from the carrier to the mezzanine card (max. 4 A, max. 1000 uF cap. Load).
G39	VADJ	pwr_out	Adjustable voltage level (0 .. 3.3 V) from the carrier to the mezzanine card (max. 4 A, max. 1000 uF cap. Load).
H1	VREF_A_M2C	pwr_in	Reference voltage for signaling standard of bank A (LAxx and HAxx). Can be left floating, if not required.

## FMC HPC
D5	GBTCLK0_M2C_N	in
D4	GBTCLK0_M2C_P	in
K1	VREF_B_M2C
K2	GND
K3	GND
K4	CLK2_BIDIR_P
K5	CLK2_BIDIR_N
K6	GND
K7	HA02_P
K8	HA02_N
K9	GND
K10	HA06_P
K11	HA06_N
K12	GND
K13	HA10_P
K14	HA10_N
K15	GND
K16	HA17_P_CC
K17	HA17_N_CC
K18	GND
K19	HA21_P
K20	HA21_N
K21	GND
K22	HA23_P
K23	HA23_N
K24	GND
K25	HB00_P_CC
K26	HB00_N_CC
K27	GND
K28	HB06_P_CC
K29	HB06_N_CC
K30	GND
K31	HB10_P
K32	HB10_N
K33	GND
K34	HB14_P
K35	HB14_N
K36	GND
K37	HB17_P_CC
K38	HB17_N_CC
K39	GND
K40	VIO_B_M2C
J1	GND
J2	CLK3_BIDIR_P
J3	CLK3_BIDIR_N
J4	GND
J5	GND
J6	HA03_P
J7	HA03_N
J8	GND
J9	HA07_P
J10	HA07_N
J11	GND
J12	HA11_P
J13	HA11_N
J14	GND
J15	HA14_P
J16	HA14_N
J17	GND
J18	HA18_P
J19	HA18_N
J20	GND
J21	HA22_P
J22	HA22_N
J23	GND
J24	HB01_P
J25	HB01_N
J26	GND
J27	HB07_P
J28	HB07_N
J29	GND
J30	HB11_P
J31	HB11_N
J32	GND
J33	HB15_P
J34	HB15_N
J35	GND
J36	HB18_P
J37	HB18_N
J38	GND
J39	VIO_B_M2C
J40	GND
F1	PG_M2C
F2	GND
F3	GND
F4	HA00_P_CC
F5	HA00_N_CC
F6	GND
F7	HA04_P
F8	HA04_N
F9	GND
F10	HA08_P
F11	HA08_N
F12	GND
F13	HA12_P
F14	HA12_N
F15	GND
F16	HA15_P
F17	HA15_N
F18	GND
F19	HA19_P
F20	HA19_N
F21	GND
F22	HB02_P
F23	HB02_N
F24	GND
F25	HB04_P
F26	HB04_N
F27	GND
F28	HB08_P
F29	HB08_N
F30	GND
F31	HB12_P
F32	HB12_N
F33	GND
F34	HB16_P
F35	HB16_N
F36	GND
F37	HB20_P
F38	HB20_N
F39	GND
F40	VADJ
E1	GND
E2	HA01_P_CC
E3	HA01_N_CC
E4	GND
E5	GND
E6	HA05_P
E7	HA05_N
E8	GND
E9	HA09_P
E10	HA09_N
E11	GND
E12	HA13_P
E13	HA13_N
E14	GND
E15	HA16_P
E16	HA16_N
E17	GND
E18	HA20_P
E19	HA20_N
E20	GND
E21	HB03_P
E22	HB03_N
E23	GND
E24	HB05_P
E25	HB05_N
E26	GND
E27	HB09_P
E28	HB09_N
E29	GND
E30	HB13_P
E31	HB13_N
E32	GND
E33	HB19_P
E34	HB19_N
E35	GND
E36	HB21_P
E37	HB21_N
E38	GND
E39	VADJ
E40	GND
B1	CLK_DIR
B2	GND
B3	GND
B4	DP9_M2C_P
B5	DP9_M2C_N
B6	GND
B7	GND
B8	DP8_M2C_P
B9	DP8_M2C_N
B10	GND
B11	GND
B12	DP7_M2C_P
B13	DP7_M2C_N
B14	GND
B15	GND
B16	DP6_M2C_P
B17	DP6_M2C_N
B18	GND
B19	GND
B20	GBTCLK1_M2C_P
B21	GBTCLK1_M2C_N
B22	GND
B23	GND
B24	DP9_C2M_P
B25	DP9_C2M_N
B26	GND
B27	GND
B28	DP8_C2M_P
B29	DP8_C2M_N
B30	GND
B31	GND
B32	DP7_C2M_P
B33	DP7_C2M_N
B34	GND
B35	GND
B36	DP6_C2M_P
B37	DP6_C2M_N
B38	GND
B39	GND
B40	RES0
A1	GND
A2	DP1_M2C_P
A3	DP1_M2C_N
A4	GND
A5	GND
A6	DP2_M2C_P
A7	DP2_M2C_N
A8	GND
A9	GND
A10	DP3_M2C_P
A11	DP3_M2C_N
A12	GND
A13	GND
A14	DP4_M2C_P
A15	DP4_M2C_N
A16	GND
A17	GND
A18	DP5_M2C_P
A19	DP5_M2C_N
A20	GND
A21	GND
A22	DP1_C2M_P
A23	DP1_C2M_N
A24	GND
A25	GND
A26	DP2_C2M_P
A27	DP2_C2M_N
A28	GND
A29	GND
A30	DP3_C2M_P
A31	DP3_C2M_N
A32	GND
A33	GND
A34	DP4_C2M_P
A35	DP4_C2M_N
A36	GND
A37	GND
A38	DP5_C2M_P
A39	DP5_C2M_N
A40	GND

## FMC+ HSPC
M1	GND
M2	DP23_M2C_P
M3	DP23_M2C_N
M4	GND
M5	GND
M6	DP22_M2C_P
M7	DP22_M2C_N
M8	GND
M9	GND
M10	DP21_M2C_P
M11	DP21_M2C_N
M12	GND
M13	GND
M14	DP20_M2C_P
M15	DP20_M2C_N
M16	GND
M17	GND
M18	DP14_C2M_P
M19	DP14_C2M_N
M20	GND
M21	GND
M22	DP15_C2M_P
M23	DP15_C2M_N
M24	GND
M25	GND
M26	DP16_C2M_P
M27	DP16_C2M_N
M28	GND
M29	GND
M30	DP17_C2M_P
M31	DP17_C2M_N
M32	GND
M33	GND
M34	DP18_C2M_P
M35	DP18_C2M_N
M36	GND
M37	GND
M38	DP19_C2M_P
M39	DP19_C2M_N
M40	GND
L1	RES1
L2	GND
L3	GND
L4	GBTCLK4_M2C_P
L5	GBTCLK4_M2C_N
L6	GND
L7	GND
L8	GBTCLK3_M2C_P
L9	GBTCLK3_M2C_N
L10	GND
L11	GND
L12	GBTCLK2_M2C_P
L13	GBTCLK2_M2C_N
L14	GND
L15	GND
L16	SYNC_C2M_P
L17	SYNC_C2M_N
L18	GND
L19	GND
L20	REFCLK_C2M_P
L21	REFCLK_C2M_N
L22	GND
L23	GND
L24	REFCLK_M2C_P
L25	REFCLK_M2C_N
L26	GND
L27	GND
L28	SYNC_M2C_P
L29	SYNC_M2C_N
L30	GND
L31	GND
L32	RES2
L33	RES3
L34	GND
L35	GND
L36	12P0V
L37	12P0V
L38	GND
L39	GND
L40	12P0V
Z1	HSPC_PRSNT_M2C_L
Z2	GND
Z3	GND
Z4	DP22_C2M_P
Z5	DP22_C2M_N
Z6	GND
Z7	GND
Z8	DP20_C2M_P
Z9	DP20_C2M_N
Z10	GND
Z11	GND
Z12	DP11_M2C_P
Z13	DP11_M2C_N
Z14	GND
Z15	GND
Z16	DP13_M2C_P
Z17	DP13_M2C_N
Z18	GND
Z19	GND
Z20	GBTCLK5_M2C_P
Z21	GBTCLK5_M2C_N
Z22	GND
Z23	GND
Z24	DP10_C2M_P
Z25	DP10_C2M_N
Z26	GND
Z27	GND
Z28	DP12_C2M_P
Z29	DP12_C2M_N
Z30	GND
Z31	GND
Z32	DP16_M2C_P
Z33	DP16_M2C_N
Z34	GND
Z35	GND
Z36	DP18_M2C_P
Z37	DP18_M2C_N
Z38	GND
Z39	GND
Z40	3P3V
Y1	GND
Y2	DP23_C2M_P
Y3	DP23_C2M_N
Y4	GND
Y5	GND
Y6	DP21_C2M_P
Y7	DP21_C2M_N
Y8	GND
Y9	GND
Y10	DP10_M2C_P
Y11	DP10_M2C_N
Y12	GND
Y13	GND
Y14	DP12_M2C_P
Y15	DP12_M2C_N
Y16	GND
Y17	GND
Y18	DP14_M2C_P
Y19	DP14_M2C_N
Y20	GND
Y21	GND
Y22	DP15_M2C_P
Y23	DP15_M2C_N
Y24	GND
Y25	GND
Y26	DP11_C2M_P
Y27	DP11_C2M_N
Y28	GND
Y29	GND
Y30	DP13_C2M_P
Y31	DP13_C2M_N
Y32	GND
Y33	GND
Y34	DP17_M2C_P
Y35	DP17_M2C_N
Y36	GND
Y37	GND
Y38	DP19_M2C_P
Y39	DP19_M2C_N
Y40	GND