## FMC LPC
C35	12P0V	pwr_out	12 V power from the carrier to the mezzanine card (max. 1 A, max. 1000 uF cap. Load).
C37	12P0V	pwr_out	12 V power from the carrier to the mezzanine card (max. 1 A, max. 1000 uF cap. Load).
D36	3P3V	pwr_out	3.3 V power from the carrier to the mezzanine card (max. 3 A, max. 1000 uF cap. Load).
D38	3P3V	pwr_out	3.3 V power from the carrier to the mezzanine card (max. 3 A, max. 1000 uF cap. Load).
D40	3P3V	pwr_out	3.3 V power from the carrier to the mezzanine card (max. 3 A, max. 1000 uF cap. Load).
C39	3P3V	pwr_out	3.3 V power from the carrier to the mezzanine card (max. 3 A, max. 1000 uF cap. Load).
D32	3P3VAUX	pwr_out	3.3 V auxiliary power supply (max. 20 mA, max. 150 uF cap. Load)
H5	CLK0_M2C_N	clk	user clocks, differential pairs, driver is the mezzanine module
H4	CLK0_M2C_P	clk	user clocks, differential pairs, driver is the mezzanine module
G3	CLK1_M2C_N	clk	user clocks, differential pairs, driver is the mezzanine module
G2	CLK1_M2C_P	clk	user clocks, differential pairs, driver is the mezzanine module
C3	DP0_C2M_N	out	multi-gigabit transceiver data pairs
C2	DP0_C2M_P	out	multi-gigabit transceiver data pairs
C7	DP0_M2C_N	in	multi-gigabit transceiver data pairs
C6	DP0_M2C_P	in	multi-gigabit transceiver data pairs
C34	GA0	out	Geographical address of the module (can be used for adressing on I2C bus). These pins are driven by the carrier card.
D35	GA1	out	Geographical address of the module (can be used for adressing on I2C bus). These pins are driven by the carrier card.
H3	GND	pwr_out	Signal ground
H6	GND	pwr_out	Signal ground
H9	GND	pwr_out	Signal ground
H12	GND	pwr_out	Signal ground
H15	GND	pwr_out	Signal ground
H18	GND	pwr_out	Signal ground
H21	GND	pwr_out	Signal ground
H24	GND	pwr_out	Signal ground
H27	GND	pwr_out	Signal ground
H30	GND	pwr_out	Signal ground
H33	GND	pwr_out	Signal ground
H36	GND	pwr_out	Signal ground
H39	GND	pwr_out	Signal ground
G1	GND	pwr_out	Signal ground
G4	GND	pwr_out	Signal ground
G5	GND	pwr_out	Signal ground
G8	GND	pwr_out	Signal ground
G11	GND	pwr_out	Signal ground
G14	GND	pwr_out	Signal ground
G17	GND	pwr_out	Signal ground
G20	GND	pwr_out	Signal ground
G23	GND	pwr_out	Signal ground
G26	GND	pwr_out	Signal ground
G29	GND	pwr_out	Signal ground
G32	GND	pwr_out	Signal ground
G35	GND	pwr_out	Signal ground
G38	GND	pwr_out	Signal ground
G40	GND	pwr_out	Signal ground
D2	GND	pwr_out	Signal ground
D3	GND	pwr_out	Signal ground
D6	GND	pwr_out	Signal ground
D7	GND	pwr_out	Signal ground
D10	GND	pwr_out	Signal ground
D13	GND	pwr_out	Signal ground
D16	GND	pwr_out	Signal ground
D19	GND	pwr_out	Signal ground
D22	GND	pwr_out	Signal ground
D25	GND	pwr_out	Signal ground
D28	GND	pwr_out	Signal ground
D37	GND	pwr_out	Signal ground
D39	GND	pwr_out	Signal ground
C1	GND	pwr_out	Signal ground
C4	GND	pwr_out	Signal ground
C5	GND	pwr_out	Signal ground
C8	GND	pwr_out	Signal ground
C9	GND	pwr_out	Signal ground
C12	GND	pwr_out	Signal ground
C13	GND	pwr_out	Signal ground
C16	GND	pwr_out	Signal ground
C17	GND	pwr_out	Signal ground
C20	GND	pwr_out	Signal ground
C21	GND	pwr_out	Signal ground
C24	GND	pwr_out	Signal ground
C25	GND	pwr_out	Signal ground
C28	GND	pwr_out	Signal ground
C29	GND	pwr_out	Signal ground
C32	GND	pwr_out	Signal ground
C33	GND	pwr_out	Signal ground
C36	GND	pwr_out	Signal ground
C38	GND	pwr_out	Signal ground
C40	GND	pwr_out	Signal ground
G7	LA00_N_CC	io	User-defined clock capable (CC) pins. These pins can be used for clock signals.
G6	LA00_P_CC	io	User-defined clock capable (CC) pins. These pins can be used for clock signals.
D9	LA01_N_CC	io	User-defined clock capable (CC) pins. These pins can be used for clock signals.
D8	LA01_P_CC	io	User-defined clock capable (CC) pins. These pins can be used for clock signals.
H8	LA02_N	io	User-defined single-ended signals or user-defined differential pairs
H7	LA02_P	io	User-defined single-ended signals or user-defined differential pairs
G10	LA03_N	io	User-defined single-ended signals or user-defined differential pairs
G9	LA03_P	io	User-defined single-ended signals or user-defined differential pairs
H11	LA04_N	io	User-defined single-ended signals or user-defined differential pairs
H10	LA04_P	io	User-defined single-ended signals or user-defined differential pairs
D12	LA05_N	io	User-defined single-ended signals or user-defined differential pairs
D11	LA05_P	io	User-defined single-ended signals or user-defined differential pairs
C11	LA06_N	io	User-defined single-ended signals or user-defined differential pairs
C10	LA06_P	io	User-defined single-ended signals or user-defined differential pairs
H14	LA07_N	io	User-defined single-ended signals or user-defined differential pairs
H13	LA07_P	io	User-defined single-ended signals or user-defined differential pairs
G13	LA08_N	io	User-defined single-ended signals or user-defined differential pairs
G12	LA08_P	io	User-defined single-ended signals or user-defined differential pairs
D15	LA09_N	io	User-defined single-ended signals or user-defined differential pairs
D14	LA09_P	io	User-defined single-ended signals or user-defined differential pairs
C15	LA10_N	io	User-defined single-ended signals or user-defined differential pairs
C14	LA10_P	io	User-defined single-ended signals or user-defined differential pairs
H17	LA11_N	io	User-defined single-ended signals or user-defined differential pairs
H16	LA11_P	io	User-defined single-ended signals or user-defined differential pairs
G16	LA12_N	io	User-defined single-ended signals or user-defined differential pairs
G15	LA12_P	io	User-defined single-ended signals or user-defined differential pairs
D18	LA13_N	io	User-defined single-ended signals or user-defined differential pairs
D17	LA13_P	io	User-defined single-ended signals or user-defined differential pairs
C19	LA14_N	io	User-defined single-ended signals or user-defined differential pairs
C18	LA14_P	io	User-defined single-ended signals or user-defined differential pairs
H20	LA15_N	io	User-defined single-ended signals or user-defined differential pairs
H19	LA15_P	io	User-defined single-ended signals or user-defined differential pairs
G19	LA16_N	io	User-defined single-ended signals or user-defined differential pairs
G18	LA16_P	io	User-defined single-ended signals or user-defined differential pairs
D21	LA17_N_CC	io	User-defined clock capable (CC) pins. These pins can be used for clock signals.
D20	LA17_P_CC	io	User-defined clock capable (CC) pins. These pins can be used for clock signals.
C23	LA18_N_CC	io	User-defined clock capable (CC) pins. These pins can be used for clock signals.
C22	LA18_P_CC	io	User-defined clock capable (CC) pins. These pins can be used for clock signals.
H23	LA19_N	io	User-defined single-ended signals or user-defined differential pairs
H22	LA19_P	io	User-defined single-ended signals or user-defined differential pairs
G22	LA20_N	io	User-defined single-ended signals or user-defined differential pairs
G21	LA20_P	io	User-defined single-ended signals or user-defined differential pairs
H26	LA21_N	io	User-defined single-ended signals or user-defined differential pairs
H25	LA21_P	io	User-defined single-ended signals or user-defined differential pairs
G25	LA22_N	io	User-defined single-ended signals or user-defined differential pairs
G24	LA22_P	io	User-defined single-ended signals or user-defined differential pairs
D24	LA23_N	io	User-defined single-ended signals or user-defined differential pairs
D23	LA23_P	io	User-defined single-ended signals or user-defined differential pairs
H29	LA24_N	io	User-defined single-ended signals or user-defined differential pairs
H28	LA24_P	io	User-defined single-ended signals or user-defined differential pairs
G28	LA25_N	io	User-defined single-ended signals or user-defined differential pairs
G27	LA25_P	io	User-defined single-ended signals or user-defined differential pairs
D27	LA26_N	io	User-defined single-ended signals or user-defined differential pairs
D26	LA26_P	io	User-defined single-ended signals or user-defined differential pairs
C27	LA27_N	io	User-defined single-ended signals or user-defined differential pairs
C26	LA27_P	io	User-defined single-ended signals or user-defined differential pairs
H32	LA28_N	io	User-defined single-ended signals or user-defined differential pairs
H31	LA28_P	io	User-defined single-ended signals or user-defined differential pairs
G31	LA29_N	io	User-defined single-ended signals or user-defined differential pairs
G30	LA29_P	io	User-defined single-ended signals or user-defined differential pairs
H35	LA30_N	io	User-defined single-ended signals or user-defined differential pairs
H34	LA30_P	io	User-defined single-ended signals or user-defined differential pairs
G34	LA31_N	io	User-defined single-ended signals or user-defined differential pairs
G33	LA31_P	io	User-defined single-ended signals or user-defined differential pairs
H38	LA32_N	io	User-defined single-ended signals or user-defined differential pairs
H37	LA32_P	io	User-defined single-ended signals or user-defined differential pairs
G37	LA33_N	io	User-defined single-ended signals or user-defined differential pairs
G36	LA33_P	io	User-defined single-ended signals or user-defined differential pairs
D1	PG_C2M	out	Active high power good signal. High indicates that VADJ, 12P0V, and 3P3V are within tolerance.
H2	PRSNT_M2C_L	in	Present signal. Indicates that a mezzanine module is attached to the carrier. Low active (tie to GND on FMC)
C30	SCL	out	I2C serial clock. Interface can support Intelligent Platform Management Interface (IPMI) commands.
C31	SDA	io	I2C serial data. Interface can support Intelligent Platform Management Interface (IPMI) commands.
D29	TCK	out	JTAG Clock
D30	TDI	out	JTAG Data In, if JTAG chain is not used by mezzanine card, short TDI and TDO.
D31	TDO	in	JTAG Data Out, if JTAG chain is not used by mezzanine card, short TDI and TDO.
D33	TMS	out	JTAG Mode Select
D34	TRST_L	out	JTAG Reset
H40	VADJ	pwr_out	Adjustable voltage level (0 .. 3.3 V) from the carrier to the mezzanine card (max. 4 A, max. 1000 uF cap. Load).
G39	VADJ	pwr_out	Adjustable voltage level (0 .. 3.3 V) from the carrier to the mezzanine card (max. 4 A, max. 1000 uF cap. Load).
H1	VREF_A_M2C	pwr_in	Reference voltage for signaling standard of bank A (LAxx and HAxx). Can be left floating, if not required.

## FMC HPC
B1	CLK_DIR	in	Determines the driver for CLK[2..3]_BIDIR. GND (or floating) if the mezzanine module is the driver. 3P3V via 10k pull-up resistor if the carrier card drives the clock signals. Connection is made on the mezzanine module.
K5	CLK2_BIDIR_N	clk	user clocks, differential pairs, bidirectional (driver is determined by CLK_DIR pin)
K4	CLK2_BIDIR_P	clk	user clocks, differential pairs, bidirectional (driver is determined by CLK_DIR pin)
J3	CLK3_BIDIR_N	clk	user clocks, differential pairs, bidirectional (driver is determined by CLK_DIR pin)
J2	CLK3_BIDIR_P	clk	user clocks, differential pairs, bidirectional (driver is determined by CLK_DIR pin)
A23	DP1_C2M_N	out	multi-gigabit transceiver data pairs
A22	DP1_C2M_P	out	multi-gigabit transceiver data pairs
A3	DP1_M2C_N	in	multi-gigabit transceiver data pairs
A2	DP1_M2C_P	in	multi-gigabit transceiver data pairs
A27	DP2_C2M_N	out	multi-gigabit transceiver data pairs
A26	DP2_C2M_P	out	multi-gigabit transceiver data pairs
A7	DP2_M2C_N	in	multi-gigabit transceiver data pairs
A6	DP2_M2C_P	in	multi-gigabit transceiver data pairs
A31	DP3_C2M_N	out	multi-gigabit transceiver data pairs
A30	DP3_C2M_P	out	multi-gigabit transceiver data pairs
A11	DP3_M2C_N	in	multi-gigabit transceiver data pairs
A10	DP3_M2C_P	in	multi-gigabit transceiver data pairs
A35	DP4_C2M_N	out	multi-gigabit transceiver data pairs
A34	DP4_C2M_P	out	multi-gigabit transceiver data pairs
A15	DP4_M2C_N	in	multi-gigabit transceiver data pairs
A14	DP4_M2C_P	in	multi-gigabit transceiver data pairs
A39	DP5_C2M_N	out	multi-gigabit transceiver data pairs
A38	DP5_C2M_P	out	multi-gigabit transceiver data pairs
A19	DP5_M2C_N	in	multi-gigabit transceiver data pairs
A18	DP5_M2C_P	in	multi-gigabit transceiver data pairs
B37	DP6_C2M_N	out	multi-gigabit transceiver data pairs
B36	DP6_C2M_P	out	multi-gigabit transceiver data pairs
B17	DP6_M2C_N	in	multi-gigabit transceiver data pairs
B16	DP6_M2C_P	in	multi-gigabit transceiver data pairs
B33	DP7_C2M_N	out	multi-gigabit transceiver data pairs
B32	DP7_C2M_P	out	multi-gigabit transceiver data pairs
B13	DP7_M2C_N	in	multi-gigabit transceiver data pairs
B12	DP7_M2C_P	in	multi-gigabit transceiver data pairs
B29	DP8_C2M_N	out	multi-gigabit transceiver data pairs
B28	DP8_C2M_P	out	multi-gigabit transceiver data pairs
B9	DP8_M2C_N	in	multi-gigabit transceiver data pairs
B8	DP8_M2C_P	in	multi-gigabit transceiver data pairs
B25	DP9_C2M_N	out	multi-gigabit transceiver data pairs
B24	DP9_C2M_P	out	multi-gigabit transceiver data pairs
B5	DP9_M2C_N	in	multi-gigabit transceiver data pairs
B4	DP9_M2C_P	in	multi-gigabit transceiver data pairs
D5	GBTCLK0_M2C_N	in	Clock signals for multi-gigabit transceiver data pairs
D4	GBTCLK0_M2C_P	in	Clock signals for multi-gigabit transceiver data pairs
B21	GBTCLK1_M2C_N	in	Clock signals for multi-gigabit transceiver data pairs
B20	GBTCLK1_M2C_P	in	Clock signals for multi-gigabit transceiver data pairs
K2	GND	pwr_out	Signal ground
K3	GND	pwr_out	Signal ground
K6	GND	pwr_out	Signal ground
K9	GND	pwr_out	Signal ground
K12	GND	pwr_out	Signal ground
K15	GND	pwr_out	Signal ground
K18	GND	pwr_out	Signal ground
K21	GND	pwr_out	Signal ground
K24	GND	pwr_out	Signal ground
K27	GND	pwr_out	Signal ground
K30	GND	pwr_out	Signal ground
K33	GND	pwr_out	Signal ground
K36	GND	pwr_out	Signal ground
K39	GND	pwr_out	Signal ground
J1	GND	pwr_out	Signal ground
J4	GND	pwr_out	Signal ground
J5	GND	pwr_out	Signal ground
J8	GND	pwr_out	Signal ground
J11	GND	pwr_out	Signal ground
J14	GND	pwr_out	Signal ground
J17	GND	pwr_out	Signal ground
J20	GND	pwr_out	Signal ground
J23	GND	pwr_out	Signal ground
J26	GND	pwr_out	Signal ground
J29	GND	pwr_out	Signal ground
J32	GND	pwr_out	Signal ground
J35	GND	pwr_out	Signal ground
J38	GND	pwr_out	Signal ground
J40	GND	pwr_out	Signal ground
F2	GND	pwr_out	Signal ground
F3	GND	pwr_out	Signal ground
F6	GND	pwr_out	Signal ground
F9	GND	pwr_out	Signal ground
F12	GND	pwr_out	Signal ground
F15	GND	pwr_out	Signal ground
F18	GND	pwr_out	Signal ground
F21	GND	pwr_out	Signal ground
F24	GND	pwr_out	Signal ground
F27	GND	pwr_out	Signal ground
F30	GND	pwr_out	Signal ground
F33	GND	pwr_out	Signal ground
F36	GND	pwr_out	Signal ground
F39	GND	pwr_out	Signal ground
E1	GND	pwr_out	Signal ground
E4	GND	pwr_out	Signal ground
E5	GND	pwr_out	Signal ground
E8	GND	pwr_out	Signal ground
E11	GND	pwr_out	Signal ground
E14	GND	pwr_out	Signal ground
E17	GND	pwr_out	Signal ground
E20	GND	pwr_out	Signal ground
E23	GND	pwr_out	Signal ground
E26	GND	pwr_out	Signal ground
E29	GND	pwr_out	Signal ground
E32	GND	pwr_out	Signal ground
E35	GND	pwr_out	Signal ground
E38	GND	pwr_out	Signal ground
E40	GND	pwr_out	Signal ground
B2	GND	pwr_out	Signal ground
B3	GND	pwr_out	Signal ground
B6	GND	pwr_out	Signal ground
B7	GND	pwr_out	Signal ground
B10	GND	pwr_out	Signal ground
B11	GND	pwr_out	Signal ground
B14	GND	pwr_out	Signal ground
B15	GND	pwr_out	Signal ground
B18	GND	pwr_out	Signal ground
B19	GND	pwr_out	Signal ground
B22	GND	pwr_out	Signal ground
B23	GND	pwr_out	Signal ground
B26	GND	pwr_out	Signal ground
B27	GND	pwr_out	Signal ground
B30	GND	pwr_out	Signal ground
B31	GND	pwr_out	Signal ground
B34	GND	pwr_out	Signal ground
B35	GND	pwr_out	Signal ground
B38	GND	pwr_out	Signal ground
B39	GND	pwr_out	Signal ground
A1	GND	pwr_out	Signal ground
A4	GND	pwr_out	Signal ground
A5	GND	pwr_out	Signal ground
A8	GND	pwr_out	Signal ground
A9	GND	pwr_out	Signal ground
A12	GND	pwr_out	Signal ground
A13	GND	pwr_out	Signal ground
A16	GND	pwr_out	Signal ground
A17	GND	pwr_out	Signal ground
A20	GND	pwr_out	Signal ground
A21	GND	pwr_out	Signal ground
A24	GND	pwr_out	Signal ground
A25	GND	pwr_out	Signal ground
A28	GND	pwr_out	Signal ground
A29	GND	pwr_out	Signal ground
A32	GND	pwr_out	Signal ground
A33	GND	pwr_out	Signal ground
A36	GND	pwr_out	Signal ground
A37	GND	pwr_out	Signal ground
A40	GND	pwr_out	Signal ground
F5	HA00_N_CC	io	User-defined clock capable (CC) pins. These pins can be used for clock signals.
F4	HA00_P_CC	io	User-defined clock capable (CC) pins. These pins can be used for clock signals.
E3	HA01_N_CC	io	User-defined clock capable (CC) pins. These pins can be used for clock signals.
E2	HA01_P_CC	io	User-defined clock capable (CC) pins. These pins can be used for clock signals.
K8	HA02_N	io	User-defined single-ended signals or user-defined differential pairs
K7	HA02_P	io	User-defined single-ended signals or user-defined differential pairs
J7	HA03_N	io	User-defined single-ended signals or user-defined differential pairs
J6	HA03_P	io	User-defined single-ended signals or user-defined differential pairs
F8	HA04_N	io	User-defined single-ended signals or user-defined differential pairs
F7	HA04_P	io	User-defined single-ended signals or user-defined differential pairs
E7	HA05_N	io	User-defined single-ended signals or user-defined differential pairs
E6	HA05_P	io	User-defined single-ended signals or user-defined differential pairs
K11	HA06_N	io	User-defined single-ended signals or user-defined differential pairs
K10	HA06_P	io	User-defined single-ended signals or user-defined differential pairs
J10	HA07_N	io	User-defined single-ended signals or user-defined differential pairs
J9	HA07_P	io	User-defined single-ended signals or user-defined differential pairs
F11	HA08_N	io	User-defined single-ended signals or user-defined differential pairs
F10	HA08_P	io	User-defined single-ended signals or user-defined differential pairs
E10	HA09_N	io	User-defined single-ended signals or user-defined differential pairs
E9	HA09_P	io	User-defined single-ended signals or user-defined differential pairs
K14	HA10_N	io	User-defined single-ended signals or user-defined differential pairs
K13	HA10_P	io	User-defined single-ended signals or user-defined differential pairs
J13	HA11_N	io	User-defined single-ended signals or user-defined differential pairs
J12	HA11_P	io	User-defined single-ended signals or user-defined differential pairs
F14	HA12_N	io	User-defined single-ended signals or user-defined differential pairs
F13	HA12_P	io	User-defined single-ended signals or user-defined differential pairs
E13	HA13_N	io	User-defined single-ended signals or user-defined differential pairs
E12	HA13_P	io	User-defined single-ended signals or user-defined differential pairs
J16	HA14_N	io	User-defined single-ended signals or user-defined differential pairs
J15	HA14_P	io	User-defined single-ended signals or user-defined differential pairs
F17	HA15_N	io	User-defined single-ended signals or user-defined differential pairs
F16	HA15_P	io	User-defined single-ended signals or user-defined differential pairs
E16	HA16_N	io	User-defined single-ended signals or user-defined differential pairs
E15	HA16_P	io	User-defined single-ended signals or user-defined differential pairs
K17	HA17_N_CC	io	User-defined clock capable (CC) pins. These pins can be used for clock signals.
K16	HA17_P_CC	io	User-defined clock capable (CC) pins. These pins can be used for clock signals.
J19	HA18_N	io	User-defined single-ended signals or user-defined differential pairs
J18	HA18_P	io	User-defined single-ended signals or user-defined differential pairs
F20	HA19_N	io	User-defined single-ended signals or user-defined differential pairs
F19	HA19_P	io	User-defined single-ended signals or user-defined differential pairs
E19	HA20_N	io	User-defined single-ended signals or user-defined differential pairs
E18	HA20_P	io	User-defined single-ended signals or user-defined differential pairs
K20	HA21_N	io	User-defined single-ended signals or user-defined differential pairs
K19	HA21_P	io	User-defined single-ended signals or user-defined differential pairs
J22	HA22_N	io	User-defined single-ended signals or user-defined differential pairs
J21	HA22_P	io	User-defined single-ended signals or user-defined differential pairs
K23	HA23_N	io	User-defined single-ended signals or user-defined differential pairs
K22	HA23_P	io	User-defined single-ended signals or user-defined differential pairs
K26	HB00_N_CC	io	User-defined clock capable (CC) pins. These pins can be used for clock signals.
K25	HB00_P_CC	io	User-defined clock capable (CC) pins. These pins can be used for clock signals.
J25	HB01_N	io	User-defined single-ended signals or user-defined differential pairs
J24	HB01_P	io	User-defined single-ended signals or user-defined differential pairs
F23	HB02_N	io	User-defined single-ended signals or user-defined differential pairs
F22	HB02_P	io	User-defined single-ended signals or user-defined differential pairs
E22	HB03_N	io	User-defined single-ended signals or user-defined differential pairs
E21	HB03_P	io	User-defined single-ended signals or user-defined differential pairs
F26	HB04_N	io	User-defined single-ended signals or user-defined differential pairs
F25	HB04_P	io	User-defined single-ended signals or user-defined differential pairs
E25	HB05_N	io	User-defined single-ended signals or user-defined differential pairs
E24	HB05_P	io	User-defined single-ended signals or user-defined differential pairs
K29	HB06_N_CC	io	User-defined clock capable (CC) pins. These pins can be used for clock signals.
K28	HB06_P_CC	io	User-defined clock capable (CC) pins. These pins can be used for clock signals.
J28	HB07_N	io	User-defined single-ended signals or user-defined differential pairs
J27	HB07_P	io	User-defined single-ended signals or user-defined differential pairs
F29	HB08_N	io	User-defined single-ended signals or user-defined differential pairs
F28	HB08_P	io	User-defined single-ended signals or user-defined differential pairs
E28	HB09_N	io	User-defined single-ended signals or user-defined differential pairs
E27	HB09_P	io	User-defined single-ended signals or user-defined differential pairs
K32	HB10_N	io	User-defined single-ended signals or user-defined differential pairs
K31	HB10_P	io	User-defined single-ended signals or user-defined differential pairs
J31	HB11_N	io	User-defined single-ended signals or user-defined differential pairs
J30	HB11_P	io	User-defined single-ended signals or user-defined differential pairs
F32	HB12_N	io	User-defined single-ended signals or user-defined differential pairs
F31	HB12_P	io	User-defined single-ended signals or user-defined differential pairs
E31	HB13_N	io	User-defined single-ended signals or user-defined differential pairs
E30	HB13_P	io	User-defined single-ended signals or user-defined differential pairs
K35	HB14_N	io	User-defined single-ended signals or user-defined differential pairs
K34	HB14_P	io	User-defined single-ended signals or user-defined differential pairs
J34	HB15_N	io	User-defined single-ended signals or user-defined differential pairs
J33	HB15_P	io	User-defined single-ended signals or user-defined differential pairs
F35	HB16_N	io	User-defined single-ended signals or user-defined differential pairs
F34	HB16_P	io	User-defined single-ended signals or user-defined differential pairs
K38	HB17_N_CC	io	User-defined clock capable (CC) pins. These pins can be used for clock signals.
K37	HB17_P_CC	io	User-defined clock capable (CC) pins. These pins can be used for clock signals.
J37	HB18_N	io	User-defined single-ended signals or user-defined differential pairs
J36	HB18_P	io	User-defined single-ended signals or user-defined differential pairs
E34	HB19_N	io	User-defined single-ended signals or user-defined differential pairs
E33	HB19_P	io	User-defined single-ended signals or user-defined differential pairs
F38	HB20_N	io	User-defined single-ended signals or user-defined differential pairs
F37	HB20_P	io	User-defined single-ended signals or user-defined differential pairs
E37	HB21_N	io	User-defined single-ended signals or user-defined differential pairs
E36	HB21_P	io	User-defined single-ended signals or user-defined differential pairs
F1	PG_M2C	in	Active high power good signal. High indicates that VIO_B_M2C, VREF_A_M2C, and VREF_B_M2C are within tolerance.
B40	RES0	nc	Reserved, left floating
F40	VADJ	pwr_out	Adjustable voltage level (0 .. 3.3 V) from the carrier to the mezzanine card (max. 4 A, max. 1000 uF cap. Load).
E39	VADJ	pwr_out	Adjustable voltage level (0 .. 3.3 V) from the carrier to the mezzanine card (max. 4 A, max. 1000 uF cap. Load).
K40	VIO_B_M2C	pwr_in	This voltage is sourced by the mezzanine module which supports the HB bus. It is used to power the IO Bank of the FPGA.
J39	VIO_B_M2C	pwr_in	This voltage is sourced by the mezzanine module which supports the HB bus. It is used to power the IO Bank of the FPGA.
K1	VREF_B_M2C	pwr_in	Reference voltage for signaling standard of bank B (HBxx). Can be left floating, if not required.

## FMC+ HSPC
L36	12P0V	pwr_out	12 V power from the carrier to the mezzanine card (max. 1 A, max. 1000 uF cap. Load).
L37	12P0V	pwr_out	13 V power from the carrier to the mezzanine card (max. 1 A, max. 1000 uF cap. Load).
L40	12P0V	pwr_out	14 V power from the carrier to the mezzanine card (max. 1 A, max. 1000 uF cap. Load).
Z40	3P3V	pwr_out	3.3 V power from the carrier to the mezzanine card (max. 3 A, max. 1000 uF cap. Load).
Z25	DP10_C2M_N	out	multi-gigabit transceiver data pairs
Z24	DP10_C2M_P	out	multi-gigabit transceiver data pairs
Y11	DP10_M2C_N	in	multi-gigabit transceiver data pairs
Y10	DP10_M2C_P	in	multi-gigabit transceiver data pairs
Y27	DP11_C2M_N	out	multi-gigabit transceiver data pairs
Y26	DP11_C2M_P	out	multi-gigabit transceiver data pairs
Z13	DP11_M2C_N	in	multi-gigabit transceiver data pairs
Z12	DP11_M2C_P	in	multi-gigabit transceiver data pairs
Z29	DP12_C2M_N	out	multi-gigabit transceiver data pairs
Z28	DP12_C2M_P	out	multi-gigabit transceiver data pairs
Y15	DP12_M2C_N	in	multi-gigabit transceiver data pairs
Y14	DP12_M2C_P	in	multi-gigabit transceiver data pairs
Y31	DP13_C2M_N	out	multi-gigabit transceiver data pairs
Y30	DP13_C2M_P	out	multi-gigabit transceiver data pairs
Z17	DP13_M2C_N	in	multi-gigabit transceiver data pairs
Z16	DP13_M2C_P	in	multi-gigabit transceiver data pairs
M19	DP14_C2M_N	out	multi-gigabit transceiver data pairs
M18	DP14_C2M_P	out	multi-gigabit transceiver data pairs
Y19	DP14_M2C_N	in	multi-gigabit transceiver data pairs
Y18	DP14_M2C_P	in	multi-gigabit transceiver data pairs
M23	DP15_C2M_N	out	multi-gigabit transceiver data pairs
M22	DP15_C2M_P	out	multi-gigabit transceiver data pairs
Y23	DP15_M2C_N	in	multi-gigabit transceiver data pairs
Y22	DP15_M2C_P	in	multi-gigabit transceiver data pairs
M27	DP16_C2M_N	out	multi-gigabit transceiver data pairs
M26	DP16_C2M_P	out	multi-gigabit transceiver data pairs
Z33	DP16_M2C_N	in	multi-gigabit transceiver data pairs
Z32	DP16_M2C_P	in	multi-gigabit transceiver data pairs
M31	DP17_C2M_N	out	multi-gigabit transceiver data pairs
M30	DP17_C2M_P	out	multi-gigabit transceiver data pairs
Y35	DP17_M2C_N	in	multi-gigabit transceiver data pairs
Y34	DP17_M2C_P	in	multi-gigabit transceiver data pairs
M35	DP18_C2M_N	out	multi-gigabit transceiver data pairs
M34	DP18_C2M_P	out	multi-gigabit transceiver data pairs
Z37	DP18_M2C_N	in	multi-gigabit transceiver data pairs
Z36	DP18_M2C_P	in	multi-gigabit transceiver data pairs
M39	DP19_C2M_N	out	multi-gigabit transceiver data pairs
M38	DP19_C2M_P	out	multi-gigabit transceiver data pairs
Y39	DP19_M2C_N	in	multi-gigabit transceiver data pairs
Y38	DP19_M2C_P	in	multi-gigabit transceiver data pairs
Z9	DP20_C2M_N	out	multi-gigabit transceiver data pairs
Z8	DP20_C2M_P	out	multi-gigabit transceiver data pairs
M15	DP20_M2C_N	in	multi-gigabit transceiver data pairs
M14	DP20_M2C_P	in	multi-gigabit transceiver data pairs
Y7	DP21_C2M_N	out	multi-gigabit transceiver data pairs
Y6	DP21_C2M_P	out	multi-gigabit transceiver data pairs
M11	DP21_M2C_N	in	multi-gigabit transceiver data pairs
M10	DP21_M2C_P	in	multi-gigabit transceiver data pairs
Z5	DP22_C2M_N	out	multi-gigabit transceiver data pairs
Z4	DP22_C2M_P	out	multi-gigabit transceiver data pairs
M7	DP22_M2C_N	in	multi-gigabit transceiver data pairs
M6	DP22_M2C_P	in	multi-gigabit transceiver data pairs
Y3	DP23_C2M_N	out	multi-gigabit transceiver data pairs
Y2	DP23_C2M_P	out	multi-gigabit transceiver data pairs
M3	DP23_M2C_N	in	multi-gigabit transceiver data pairs
M2	DP23_M2C_P	in	multi-gigabit transceiver data pairs
L13	GBTCLK2_M2C_N	in	Clock signals for multi-gigabit transceiver data pairs
L12	GBTCLK2_M2C_P	in	Clock signals for multi-gigabit transceiver data pairs
L9	GBTCLK3_M2C_N	in	Clock signals for multi-gigabit transceiver data pairs
L8	GBTCLK3_M2C_P	in	Clock signals for multi-gigabit transceiver data pairs
L5	GBTCLK4_M2C_N	in	Clock signals for multi-gigabit transceiver data pairs
L4	GBTCLK4_M2C_P	in	Clock signals for multi-gigabit transceiver data pairs
Z21	GBTCLK5_M2C_N	in	Clock signals for multi-gigabit transceiver data pairs
Z20	GBTCLK5_M2C_P	in	Clock signals for multi-gigabit transceiver data pairs
M1	GND	pwr_out	Signal ground
M4	GND	pwr_out	Signal ground
M5	GND	pwr_out	Signal ground
M8	GND	pwr_out	Signal ground
M9	GND	pwr_out	Signal ground
M12	GND	pwr_out	Signal ground
M13	GND	pwr_out	Signal ground
M16	GND	pwr_out	Signal ground
M17	GND	pwr_out	Signal ground
M20	GND	pwr_out	Signal ground
M21	GND	pwr_out	Signal ground
M24	GND	pwr_out	Signal ground
M25	GND	pwr_out	Signal ground
M28	GND	pwr_out	Signal ground
M29	GND	pwr_out	Signal ground
M32	GND	pwr_out	Signal ground
M33	GND	pwr_out	Signal ground
M36	GND	pwr_out	Signal ground
M37	GND	pwr_out	Signal ground
M40	GND	pwr_out	Signal ground
L2	GND	pwr_out	Signal ground
L3	GND	pwr_out	Signal ground
L6	GND	pwr_out	Signal ground
L7	GND	pwr_out	Signal ground
L10	GND	pwr_out	Signal ground
L11	GND	pwr_out	Signal ground
L14	GND	pwr_out	Signal ground
L15	GND	pwr_out	Signal ground
L18	GND	pwr_out	Signal ground
L19	GND	pwr_out	Signal ground
L22	GND	pwr_out	Signal ground
L23	GND	pwr_out	Signal ground
L26	GND	pwr_out	Signal ground
L27	GND	pwr_out	Signal ground
L30	GND	pwr_out	Signal ground
L31	GND	pwr_out	Signal ground
L34	GND	pwr_out	Signal ground
L35	GND	pwr_out	Signal ground
L38	GND	pwr_out	Signal ground
L39	GND	pwr_out	Signal ground
Z2	GND	pwr_out	Signal ground
Z3	GND	pwr_out	Signal ground
Z6	GND	pwr_out	Signal ground
Z7	GND	pwr_out	Signal ground
Z10	GND	pwr_out	Signal ground
Z11	GND	pwr_out	Signal ground
Z14	GND	pwr_out	Signal ground
Z15	GND	pwr_out	Signal ground
Z18	GND	pwr_out	Signal ground
Z19	GND	pwr_out	Signal ground
Z22	GND	pwr_out	Signal ground
Z23	GND	pwr_out	Signal ground
Z26	GND	pwr_out	Signal ground
Z27	GND	pwr_out	Signal ground
Z30	GND	pwr_out	Signal ground
Z31	GND	pwr_out	Signal ground
Z34	GND	pwr_out	Signal ground
Z35	GND	pwr_out	Signal ground
Z38	GND	pwr_out	Signal ground
Z39	GND	pwr_out	Signal ground
Y1	GND	pwr_out	Signal ground
Y4	GND	pwr_out	Signal ground
Y5	GND	pwr_out	Signal ground
Y8	GND	pwr_out	Signal ground
Y9	GND	pwr_out	Signal ground
Y12	GND	pwr_out	Signal ground
Y13	GND	pwr_out	Signal ground
Y16	GND	pwr_out	Signal ground
Y17	GND	pwr_out	Signal ground
Y20	GND	pwr_out	Signal ground
Y21	GND	pwr_out	Signal ground
Y24	GND	pwr_out	Signal ground
Y25	GND	pwr_out	Signal ground
Y28	GND	pwr_out	Signal ground
Y29	GND	pwr_out	Signal ground
Y32	GND	pwr_out	Signal ground
Y33	GND	pwr_out	Signal ground
Y36	GND	pwr_out	Signal ground
Y37	GND	pwr_out	Signal ground
Y40	GND	pwr_out	Signal ground
Z1	HSPC_PRSNT_M2C_L
L21	REFCLK_C2M_N
L20	REFCLK_C2M_P
L25	REFCLK_M2C_N
L24	REFCLK_M2C_P
L1	RES1	nc	Reserved, left floating
L32	RES2	nc	Reserved, left floating
L33	RES3	nc	Reserved, left floating
L17	SYNC_C2M_N
L16	SYNC_C2M_P
L29	SYNC_M2C_N
L28	SYNC_M2C_P